## Important Notes
IMPORTANT NOTES ABOUT MEASURING CROSSTALK TO ACHIEVE MAXIMUM STEREO SEPARATION
1 | Ideally, you will fine tune your azimuth angle until there is 1dB or less crosstalk differential between channels. This can be very difficult to achieve unless you have a tonearm with an azimuth adjustment mechanism that offers very fine adjustments (e.g., Kuzma, Reed and others). If fine changes to your azimuth angle are not possible, having 2dB of crosstalk differential is good - particularly if both channels are ≥25dB.
2 | If crosstalk in both channels are >30dB, balancing the channels to less than 2dB differential is not essential.
3 | If crosstalk in both channels are >34dB, balancing the channels to less than 3dB differential is not essential.
4 | For tonearms that do not offer azimuth angle adjustability, the WallyFulcrum will offer the ability for fine control of the azimuth angle.
5 | As you begin making azimuth angle adjustments to your cartridge, you are likely to notice one channel's crosstalk readings goes higher while the opposite channel crosstalk readings goes lower. However, 15-20% of cartridges do not behave in this manner and will show BOTH channels increase or decrease as azimuth angle is changed. This is why knowing your ACTUAL crosstalk reading in decibel reading is important. For example, if a cartridge is specified as having 30dB or greater crosstalk/channel separation and you note the readings after your first measurement are 25dB and 27dB, you can expect to improve the performance of this cartridge by changing the azimuth angle. As you do so, you should expect BOTH channels to go up together until they eventually converge with each other somewhere over 30dB crosstalk levels.

## Crosstalk Calculator
WAM ENGINEERING CROSSTALK CALCULATOR
wallyanalog.com |  | WALLYTOOLS ANALOG SETUP TOOLS
wallyanalogtools@gmail.com
SIGNAL FROM LEFT CHANNEL ONLY |  |  |  | SIGNAL FROM RIGHT CHANNEL ONLY
TEST 1 |  | VOLTS | DECIBELS | DECIBELS | VOLTS
METER READING | IN LEFT |  |  |  |  | IN RIGHT
METER READING | IN RIGHT |  |  |  |  | IN LEFT | NOTES
CALCULATE | CROSSTALK | LdB minus RdB = |  |  | = RdB minus LdB | CROSSTALK
TEST 2 |  | VOLTS | DECIBELS | DECIBELS | VOLTS
METER READING | IN LEFT |  |  |  |  | IN RIGHT
METER READING | IN RIGHT |  |  |  |  | IN LEFT | NOTES
CALCULATE | CROSSTALK | LdB minus RdB = |  |  | = RdB minus LdB | CROSSTALK
TEST 3 |  | VOLTS | DECIBELS | DECIBELS | VOLTS
METER READING | IN LEFT |  |  |  |  | IN RIGHT
METER READING | IN RIGHT |  |  |  |  | IN LEFT | NOTES
CALCULATE | CROSSTALK | LdB minus RdB = |  |  | = RdB minus LdB | CROSSTALK
TEST 4 |  | VOLTS | DECIBELS | DECIBELS | VOLTS
METER READING | IN LEFT |  |  |  |  | IN RIGHT
METER READING | IN RIGHT |  |  |  |  | IN LEFT | NOTES
CALCULATE | CROSSTALK | LdB minus RdB = |  |  | = RdB minus LdB | CROSSTALK
TEST 5 |  | VOLTS | DECIBELS | DECIBELS | VOLTS
METER READING | IN LEFT |  |  |  |  | IN RIGHT
METER READING | IN RIGHT |  |  |  |  | IN LEFT | NOTES
CALCULATE | CROSSTALK | LdB minus RdB = |  |  | = RdB minus LdB | CROSSTALK
TEST 6 |  | VOLTS | DECIBELS | DECIBELS | VOLTS
METER READING | IN LEFT |  |  |  |  | IN RIGHT
METER READING | IN RIGHT |  |  |  |  | IN LEFT | NOTES
CALCULATE | CROSSTALK | LdB minus RdB = |  |  | = RdB minus LdB | CROSSTALK
TEST 7 |  | VOLTS | DECIBELS | DECIBELS | VOLTS
METER READING | IN LEFT |  |  |  |  | IN RIGHT
METER READING | IN RIGHT |  |  |  |  | IN LEFT | NOTES
CALCULATE | CROSSTALK | LdB minus RdB = |  |  | = RdB minus LdB | CROSSTALK
TEST 8 |  | VOLTS | DECIBELS | DECIBELS | VOLTS
METER READING | IN LEFT |  |  |  |  | IN RIGHT
METER READING | IN RIGHT |  |  |  |  | IN LEFT | NOTES
CALCULATE | CROSSTALK | LdB minus RdB = |  |  | = RdB minus LdB | CROSSTALK
TEST 9 |  | VOLTS | DECIBELS | DECIBELS | VOLTS
METER READING | IN LEFT |  |  |  |  | IN RIGHT
METER READING | IN RIGHT |  |  |  |  | IN LEFT | NOTES
CALCULATE | CROSSTALK | LdB minus RdB = |  |  | = RdB minus LdB | CROSSTALK
TEST 10 |  | VOLTS | DECIBELS | DECIBELS | VOLTS
METER READING | IN LEFT |  |  |  |  | IN RIGHT
METER READING | IN RIGHT |  |  |  |  | IN LEFT | NOTES
CALCULATE | CROSSTALK | LdB minus RdB = |  |  | = RdB minus LdB | CROSSTALK
TEST 11 |  | VOLTS | DECIBELS | DECIBELS | VOLTS
METER READING | IN LEFT |  |  |  |  | IN RIGHT
METER READING | IN RIGHT |  |  |  |  | IN LEFT | NOTES
CALCULATE | CROSSTALK | LdB minus RdB = |  |  | = RdB minus LdB | CROSSTALK
TEST 12 |  | VOLTS | DECIBELS | DECIBELS | VOLTS
METER READING | IN LEFT |  |  |  |  | IN RIGHT
METER READING | IN RIGHT |  |  |  |  | IN LEFT | NOTES
CALCULATE | CROSSTALK | LdB minus RdB = |  |  | = RdB minus LdB | CROSSTALK
TEST 13 |  | VOLTS | DECIBELS | DECIBELS | VOLTS
METER READING | IN LEFT |  |  |  |  | IN RIGHT
METER READING | IN RIGHT |  |  |  |  | IN LEFT | NOTES
CALCULATE | CROSSTALK | LdB minus RdB = |  |  | = RdB minus LdB | CROSSTALK
TEST 14 |  | VOLTS | DECIBELS | DECIBELS | VOLTS
METER READING | IN LEFT |  |  |  |  | IN RIGHT
METER READING | IN RIGHT |  |  |  |  | IN LEFT | NOTES
CALCULATE | CROSSTALK | LdB minus RdB = |  |  | = RdB minus LdB | CROSSTALK
TEST 15 |  | VOLTS | DECIBELS | DECIBELS | VOLTS
METER READING | IN LEFT |  |  |  |  | IN RIGHT
METER READING | IN RIGHT |  |  |  |  | IN LEFT | NOTES
CALCULATE | CROSSTALK | LdB minus RdB = |  |  | = RdB minus LdB | CROSSTALK
TEST 16 |  | VOLTS | DECIBELS | DECIBELS | VOLTS
METER READING | IN LEFT |  |  |  |  | IN RIGHT
METER READING | IN RIGHT |  |  |  |  | IN LEFT | NOTES
CALCULATE | CROSSTALK | LdB minus RdB = |  |  | = RdB minus LdB | CROSSTALK
TEST 17 |  | VOLTS | DECIBELS | DECIBELS | VOLTS
METER READING | IN LEFT |  |  |  |  | IN RIGHT
METER READING | IN RIGHT |  |  |  |  | IN LEFT | NOTES
CALCULATE | CROSSTALK | LdB minus RdB = |  |  | = RdB minus LdB | CROSSTALK
TEST 18 |  | VOLTS | DECIBELS | DECIBELS | VOLTS
METER READING | IN LEFT |  |  |  |  | IN RIGHT
METER READING | IN RIGHT |  |  |  |  | IN LEFT | NOTES
CALCULATE | CROSSTALK | LdB minus RdB = |  |  | = RdB minus LdB | CROSSTALK
TEST 19 |  | VOLTS | DECIBELS | DECIBELS | VOLTS
METER READING | IN LEFT |  |  |  |  | IN RIGHT
METER READING | IN RIGHT |  |  |  |  | IN LEFT | NOTES
CALCULATE | CROSSTALK | LdB minus RdB = |  |  | = RdB minus LdB | CROSSTALK
TEST 20 |  | VOLTS | DECIBELS | DECIBELS | VOLTS
METER READING | IN LEFT |  |  |  |  | IN RIGHT
METER READING | IN RIGHT |  |  |  |  | IN LEFT | NOTES
CALCULATE | CROSSTALK | LdB minus RdB = |  |  | = RdB minus LdB | CROSSTALK